## Sheet1
Tender Ref. No.NITJ/PUR-II/CC/27/17/e-Tender No.02/2017 Dr. B R Ambedkar National Institute of Technoloy, Jalandhar - 144011 (Punjab)
S.No. | Document | Clause No. | Page No. | Tender Clause | Clarification to RFP clauses | Customer Response
1 | Tender | H.3 | 12 | The service provider shall be responsible for installation, commissioning and configuring of hardware and uplink of connectivity. The ISP will maintain the OFC and equipment (MUX, Modems and Router, etc. to be provided by the ISP) to provide Internet Services in NITJ Data Centre for efficient running at all times of the contract. Institute shall not provide any hardware for the same. | 1. Bandwidth capacity of router is requried 400mbps or more (considering future upgrdation)? Please clarify, as the cost will vary subject to Router model? | Institute shall not provide any hardware for commissiong of internet
2 | Tender | 2 | 14 | To provide Internet Router Port at ISP Gateway for required Bandwidth and minimum subnet of 24 Public IP addresses including Reverse Lookups configured at these IP's. DNS Server facility must be provided to NITJ. | 1. What does DNS Server facility mean here, Please eleborate? 2. NBSP will provide own DNS Server's IP addresses to use in NITJ network for Name resolution. Is it suffice the requirement? 3. Please confirm how many IPv4 required? | To provide Internet Router Port at ISP Gateway for required Bandwidth and minimum subnet of 24 Public IP addresses including Reverse Lookups configured at these IP's. DNS Server facility may be ignored
3 | Tender | 6 | 14 | Border Gateway Protocol (BGP) implementation in the internet link. | 1. Do you have own AS number and IP address to advertise? Please specify. 2. If you don't have AS number & Own IP Address, then specify the use of BGP implementation? 3. Do you want to deploy BGP implementaiton considering Dual Internet links? 4. How the links have to integrated? Please share architectural diagram. | No, we do not have own AS number and BGP implementation in the internet link may be ignored.
4 | Tender | 7 | 14 | Reports for performance, monitoring/usage to be submitted by the ISP on weekly or monthly basis or as per requirement of the institute. Providing MRTG reporting of the Internet connectivity port on the internet updated every 10-20 minutes. | 1. What parameters NITJ required under performance reports? Please specify. 2. NBSP will submit Quarterly Reports includes Downtime/Uptime, SLA availability. MRTG will be available all the time through customer portal. Is it suffice NITJ requirement? | 1. Utilization, Latency and packet loss 2.Yes